## CODING
Note: Everything before "Networks" will no be processed! (allows defining global cells to reference)
MX Firmware version | Timezone | Address
MX 18.107.9
Networks
Name of the Network | Example 1
Template Name | retainConfigs
<Template Name> | FALSE
Timezone | America/New_York
Address
WAN 1 Bandwidth | 1000000 <upload - remove!> | 1000000 <download - remove!>
WAN 2 Bandwidth | 1000000 <upload - remove!> | 1000000 <download - remove!>
MG Serial Number | XXXX-XXXX-XXXX | MG Firmware version | MG 1.9
MX Serial Number | XXXX-XXXX-XXXX | MX Firmware version | MX 18.107.9
MX Serial Number | YYYY-YYYY-YYYY | MX Firmware version | MX 18.107.9
Site-to-Site VPN | hub
VLAN id | name | subnet | applianceIp | vpn | dhcpHandling | dnsNameservers | reservedIpRanges - start | reservedIpRanges - end | comment
1 | native | X.X.X.X/26 | X.X.X.1 | FALSE | Do not respond to DHCP requests
100 | VLAN 100 | X.X.X.X/26 | X.X.X.1 | TRUE | Run a DHCP server | 4.4.4.4,8.8.8.8 | X.X.X.2 | X.X.X.10 | Reserved
150 | VLAN 150 | X.X.X.X/26 | X.X.X.1 | TRUE | Run a DHCP server | 4.4.4.4,8.8.8.8 | X.X.X.2 | X.X.X.10 | Reserved
192 | VLAN 192 | X.X.X.X/26 | X.X.X.1 | FALSE | Run a DHCP server | google_dns | X.X.X.2 | X.X.X.10 | Reserved
200 | VLAN 200 | X.X.X.X/26 | X.X.X.1 | TRUE | Run a DHCP server | 4.4.4.4,8.8.8.8 | X.X.X.2 | X.X.X.10 | Reserved
MX Port ID | enabled | type | vlan | accessPolicy
4 | TRUE | Access | 100 | Open
5 | TRUE | Access | 100 | Open
Warm Spare Serial | enabled | uplinkMode | virtualIp1 | virtualIp2
YYYY-YYYY-YYYY | TRUE | public
Name of the Network | Example 2
Timezone | America/New_York
Address
WAN 1 Bandwidth | 1000000 <upload - remove!> | 1000000 <download - remove!>
WAN 2 Bandwidth | 1000000 <upload - remove!> | 1000000 <download - remove!>
MG Serial Number | XXXX-XXXX-XXXX | MG Firmware version | MG 1.9
MX Serial Number | XXXX-XXXX-XXXX | MX Firmware version | MX 18.107.9
Site-to-Site VPN | hub
VLAN id | name | subnet | applianceIp | vpn | dhcpHandling | dnsNameservers | reservedIpRanges - start | reservedIpRanges - end | comment
1 | native | X.X.X.X/26 | X.X.X.1 | FALSE | Do not respond to DHCP requests
100 | VLAN 100 | X.X.X.X/26 | X.X.X.1 | TRUE | Run a DHCP server | 4.4.4.4,8.8.8.8 | X.X.X.2 | X.X.X.10 | Reserved
150 | VLAN 150 | X.X.X.X/26 | X.X.X.1 | TRUE | Run a DHCP server | 4.4.4.4,8.8.8.8 | X.X.X.2 | X.X.X.10 | Reserved
192 | VLAN 192 | X.X.X.X/26 | X.X.X.1 | FALSE | Run a DHCP server | google_dns | X.X.X.2 | X.X.X.10 | Reserved
200 | VLAN 200 | X.X.X.X/26 | X.X.X.1 | TRUE | Run a DHCP server | 4.4.4.4,8.8.8.8 | X.X.X.2 | X.X.X.10 | Reserved